## Sheet1
Coordinator & Joiner BOM: | Note: | This list includes parts for 1 Coordinator, 3 Joiners, and 3 Routers (initial demo order) |  |  |  | PCB Manufacturers: | Note: The minimum number of boards is 5
Part | Qty. | Price | Purpose | Board | Already Have? |  | PCB Way | JLPCB
ESP32-C3 Super Mini (10 PCS) | 10 | 29.69 | Logic MCU | Coordinator & Joiner | X | Coordinator Boards x5 | 5 | 4
XB3-24Z8UT-J | 7 | $23.52 (each) | Radio Module | All | 5 | Joiner Boards x5 | 27 | 8.7
WIZ850IO | 1 | 20.36 | Coord. Ethernet | Coordinator | X | Router Boards x5 | 5 | 4
Adafruit USB-C breakout 4090 | 4 | 2.95 | Coord. & Routers USB-C Power | Coordinator & Router | X | Build Time | 3-4 days | 3 days
10kΩ resistor | 7 | X | Xbee RST pull-up | All | ✓ | Offers / Coupons | $5.00 off | $15.00 off
5.1kΩ resistor | 4 | X | USB-C CC | Coordinator & Router | ✓ | Shipping (all ordered together) | 30.3 | 28.12
330Ω resistor | 3 | X | Relay Transistor Base connection | Joiner | ✓ | Total cost (all ordered together, with coupon) | 84.42 | 27.82
5mm LED | 3 | X | Joiner Debug LED | Joiner | ✓
Push Button | 3 | $2.32 (each) | Manual switch | Joiner | X
2N3904 NPN transistor | 3 | X | Relay switching logic | Joiner | ✓
1x08 Female 2.54mm Header | 12 | X | ESP-32 and USB-C Headers | All | ✓
1x10 Female 2.00mm Header | 14 | $0.72 (each) | XBee3 Headers | All | X
1x06 Female 2.54mm Header | 2 | X | Ethernet Module Headers | Coordinator | ✓
HLK-PM12 (3 PCS) | 3 | 13.99 | 120V to 12V converter | Joiner | X
HLK-PM01 (5 PCS) | 5 | 18.51 | 120V to 5V converter | Joiner | X
30A Relay | 3 | $6.35 (each) | 30A Relay Switching Mains In | Joiner | X
1N4007 Diode | 3 | X | Flyback Diode | Joiner | ✓
100Ω 1W resistor | 3 | $0.21 (each) | Snubber | Joiner | X
0.1µF X2 275VAC cap | 3 | $0.54 (each) | Snubber | Joiner | X
Fuse Holder, 6.3 x 32mm, 300V, 15A | 3 | $1.12 (each) | Fuse holder | Joiner | X
Fuse, 6.3 x 32mm, Glass, Slow-Blow, 250V, 15A | 3 | $1.95 (each) | Fuse to protect line in | Joiner | X
Screw Terminals | 6 | $1.44 (each) | Connects mains in and mains out | Joiner | X
Male IEC Connector | 3 | $1.45 (each) | Mains in connection | Joiner | X
Female NEMA Connector | 3 | $1.47 (each) | Mains out (dehumid) connection | Joiner | X
12 AWG Wire 10' | 2 | 58.95 | Mains connections | Joiner | X
U.FL to RP-SMA | 7 | $2.94 (each) | Connects antenna to XBee3 | All | X
2.4GHZ DIPOLE ANTENNA RP-SMA | 7 | $3.76 (each) | Antenna for range | All | X
LDO | 3 | $0.34 (each) | Convert 5V USB to 3.3V | Router | X